## Coords for Astig
| Long Axis | Short Axis
Enter Field of view of Camera & Telescope combination in degrees:arcmin:arcsec | 1:08 | 0:47
Enter % of minor axis radius for circle round field centre |  | 81
Sin 45 |  | 0.70711
Enter Dec degrees of target star |  | 57 | Need this in format "number". Cell c18 is in format h:mm:ss and can't make cos calc work, hence duplicated
| RA (H:M:S) | Dec (Deg:M:S)
Radius of circle desired | 0:19 | 0:19
Side of a right angle triangle where hypoteneuse is cells B7, C7 | 0:13 | 0:13 | Need this value for the diagonal moves
"Arcmins" to "RA minutes" division factor at Dec = 0 | 15 |  | See logic in notes, below
Cos derating factor for Dec of target start (cell c5)) | 0.54464 |  | See logic in notes, below
Therefore "arcmins" to "RA minutes" division factor for Dec of target star is 15*(cell b11) | 8.1696 |  | See logic in notes, below
So "cell B7" arcmins in RA minutes & secs at "cell c5" degrees = | 0:02 |  | See logic in notes, below
So "cell b8" arcmins in RA minutes & secs at "cell c5" degrees = | 0:02 |  | See logic in notes, below
Directions - up is West (+RA), Left is South (-Dec), Down is East (-RA) and Right is North (+Dec) |  |  | These are for MY camera and scope, and will likely differ for anyone else's! Affect labels in cells A20-A27
| RA (H:M:S) | Dec (Deg:M:S)
Enter RA & Dec coordinates of your target star | 15:11 | 57:06 | Best to take this from scope software display (ASCOM or equivalent) after plate solve.
Bottom of frame | 15:09 | 57:06
Bottom Left | 15:10 | 56:52
Left Side of frame | 15:11 | 56:47
Top Left | 15:13 | 56:52
Top of Frame | 15:14 | 57:06
Top Right | 15:13 | 57:19
Right Side of Frame | 15:11 | 57:25
Bottom Right | 15:10 | 57:19
Notes on RA adjustment factor logic - cells B10-B14
How many degrees in a 24 hour period? 24 hours so 360/24 = 15 degrees per hour.
Therefore 60 RA "mins" occupy 15 degrees, not one degree.
Dec runs from +90 to -90 so 180 degrees, 180 x 60 arcmins.
RA runs from 00h 00min 00sec to 24h 59min 59sec. RA mins are NOT the same as arcmins.
Not simple because RA lines converge to the poles so it is not a constant.
See this thread - https://www.cloudynights.com/topic/287279-arcminutes-to-ra/
Formula we need is ((24 hours* 60 minutes)/(360 arcdegrees * 60 arcminutes ) / cos( alpha deviation from equator ) to get an output of how many RA minutes per arcmin.
So 24*60/360*60) = 1/15 = 0.066666 at equator
Cos = adj/hyp. As Dec angle grows smaller (nearer celestial equator) Cos grows larger and approaches 1.
As Dec angle gets larger (nearer the pole) Cos grows smaller and derates the adjustment factor